## Parts
This page has the electronics it takes to build one motor PCB and one sensor, adjust the green quantities in the next 2 lines to change number of boards
EE445M/EE380L.6 |  | 20 | motor PCB |  |  |  | version 3 | version 6
Robot BOM |  | 50 | sensor PCB |  |  |  | Sensor | Motor | Reference number | Reference number
| toler | Type | Package | Order | Digikey | Mouser | Quantity | Quantity | Sensor | Motor | All electronics | Jameco
Capacitors | [6 empty] | 17 | 11
1 uF 35V | 10% | tantalum | 0.2in |  |  | 581-TAP105K035CCS |  | 2 |  | C3, C4
4.7uF 6.3V | 10% | tantalum | 0.2in |  |  | 581-TAP475K006SCS | 2 |  | C1,C2
680uF 35V | 10% | electrolytic | 5mm lead, 10mm diameter, 16 mm tall | 20 |  | 667-EEU-FR1E681 |  | 1 |  | C1 | 667-EEU-FM1V681
330uF 35V | 20% | electrolytic | 3.5mm lead, 8mm diameter, 11.5mm tall | 20 |  | 667-EEU-FR1E331 |  | 1 |  | C2 | 667-EEU-FM1V331
0.1uF 25V | 10% | ceramic X7R | SMT 0805 |  |  | 581-08053C104K |  | 1
10uF 16V | 10% | ceramic X5R | SMT 0805 | 20 |  | 81-GRM21BR61C106KE15 |  | 1 |  | C6
0.1uF 16V | 10% | ceramic X7R | SMT 0805 | 20 |  | 80-C0805C104K4R |  | 1 |  | C5
2.2uF 16V | 20% | tantalum | 0.2in | 20 |  | 581-TAP225M016CCS |  | 1 |  | C7
22uF 16V | 10% | tantalum | 0.2in |  |  | 581-TAP226K016SCS | 4 |  | C3,C4,C5,C6
0.1uF 16V | 20% | ceramic Z5U | 0.2in | 20 | 478-5741-ND | 581-SR295E104MAR | 3 | 1 | C15,C16,C17 | C10
220nF | 10% | ceramic X7R | 0.1in |  |  | 810-FK18X7R1H224K | 4 |  | C7,C9,C11,C13
1.5uF | 10% | ceramic X7R | 0.1in |  |  | 810-FK18X5R0J155K | 4 |  | C8,C10,C12,C14
10uF 10V | 10% | tantalum | 0.2in | 20 | 478-9320-ND | 581-TAP106K010CCS |  | 2 |  | C8,C9
Inductors
PE-54040SNL 33 uH |  | Switcher Inductor | HCI-68 | 20 |  | 673-PE-54040SNL |  | 1 |  | L1
Resistors | [6 empty] | 15 | 16
120 1/6W | 1% | resistor | 0.2in hole | 20 |  | 603-MFR-12FTF52-120R | 1 | 1 | R6 | R12
470 1/6W | 5% | resistor | 0.2in hole |  | 470EBK-ND |  | 2 |  | R1,R3
680 1/6W | 5% | resistor | 0.2in hole | 20 | 680EBK-ND | 299-680-RC |  | 1 |  | R3
1k 1/6W | 5% | resistor | 0.2in hole |  | 1.0KEBK-ND |  | 1 | 4 | R2 | R4,R6,R8,R10
1.6k 1/6W | 5% | resistor | 0.2in hole |  | 1.6KEBK-ND |  | 4 |  | R7,R9,R11,R13
2k 1/6W | 5% | resistor | 0.2in hole | 20 | 2.0KEBK-ND | 299-2K-RC |  | 1 |  | R2
10k 1/6W | 5% | resistor | 0.2in hole | 20 | 10KEBK-ND | 299-10K-RC | 3 | 5 | R4,R5,R15 | R1,R5,R7,R9,R11
100k 1/6W | 5% | resistor | 0.2in hole |  | 100KEBK-ND | 299-100K-RC |  | 4 |  | R13,R14,R15,R16
20k 1/6W | 5% | resistor | 0.2in hole |  | 20KEBK-ND |  | 4 |  | R8,R10,R12,R14
56.2k 1/8W | 1% | resistor | SMT 0805 |  |  | 71-CRCW0805-56.2K-E3
10k 1/8W | 1% | resistor | SMT 0805 |  |  | 71-CRCW0805-10K-E3
Silicon parts
CAN |  | SN65HVD1050D | SOIC-8 | 20 |  | 595-SN65HVD1050D |  | 1 |  | U3 | 5V 1 MHz
CAN |  | MCP2551 | PDIP |  |  | 579-MCP2551-I/P | 1 |  | U4
green |  | LED 2mA | T1.5 | 40 | 516-1327-ND |  | 3 | 2 | LED1, LED2, LED3 | LED1,LED2
PN2222BU NPN |  | 100 @ 150mA | TO-92 |  | PN2222AFS-ND |  |  | 4 |  | Q1,Q2,Q3,Q4
IRF540 |  | N-MOSFET | TO-220-3 |  |  | 844-IRF540PBF |  | 4 |  | Q5,Q6,Q7,Q8 | 844-IRF530PBF |  | 844-IRF520PBF | 844-IRF540PBF
IRF9540 |  | P-MOSFET | TO-220-3 |  |  | 844-IRF9540PBF |  | 4 |  | Q9,Q10,Q11,Q12 | 844-IRF9530PBF
ESP8266 |  | wifi module | 4 by 2 pin |  |  |  | 1 |  | ESP8266
DRV8848PWP |  | H-bridge | TSSOP-16 | 20 |  | 595-DRV8848PWP |  | 1 |  | U1
LM2596S-5.0/NOPB |  | regulator | TO-263-5 | 20 |  | 926-LM2596S-5.0/NOPB |  | 1 |  | U2
Connectors
SamTec |  | 10-pin | 0.1in |  | SAM1011-10-ND |  | 1 |  | J4 |  | BCS-110-L-S-TE
CAN terminal |  | 2-pin | 0.1in |  |  | 651-1725656 | 1 | 1 | U4 | CAN
5V terminal |  | 2-pin | 0.1in |  |  | 651-1725656 | 1 | 1 | J13 +5V input | 5V_OUT
Battery input (for 11.1V LiIon) |  | 2-pin | 0.1in |  |  |  |  | 1 |  | BAT | CON-242
LaunchPad header |  | 2 by 20 | 0.1in |  | 609-3236-ND |  | 2 | 2 | J1/J3 J2/J4 | J1/J3 J2/J4
battery power switch | [7 empty] | 1 |  | off PCB | http://www.allelectronics.com/make-a-store/category/720400/switches-rocker/standard/1.html
Motor Header, 2-pin |  | 0.156in | 0.156in |  |  | 5716404452 |  | 4 |  | X1, X2, X3, X4
SamTec ESW-104-37-L-D |  | 2 by 4 pin | 0.1in |  |  |  | 1 |  | ESP8266 |  | https://wwws.samtec.com/technical-specifications/default.aspx?seriesMaster=ESW
4-pin 90 deg header |  | 4-pin seed | 2mm |  |  |  | 4 |  | J5, J6, J7, J8 |  | http://www.seeedstudio.com/depot/Grove-Universal-4-pin-connector-9010-PCs-p-790.html?cPath=44_80
1 by 4-pin male header |  | 4-pin | 0.1in |  |  |  | 4 |  | J9X, J10X, J11X, J12X
1 by 3-pin male header |  | 3-pin | 0.1in |  |  |  | 4 | 2 | J9Y, J10Y, J11Y, J12Y,ESPFLASH
1 by 2pin male header |  | 2-pin | 0.1in |  |  |  | 3 | 1 | JP1, J2, J3 | JP2
2-pin jump |  | shunt | 0.1in |  |  | 571-382811-6 | 2 | 1 | JP1, ESPFLASH | JP2
Test point, black |  |  | hole |  | 36-5001-ND |  | 2 | 2 |  | GND, GND1
Test point, orange |  |  | hole |  | 36-5003-ND |  | 2 | 2
Test point, blue |  |  | hole |  | 36-5117-ND |  | 4 | 2
Test point, green |  |  | hole |  | 36-5116-ND |  | 2 | 2
Test point, yellow |  |  | hole |  | 36-5004-ND |  | 2 | 2
Test point, white |  |  | hole |  | 36-5002-ND |  | 2 | 1
Test point, red |  |  | hole |  | 36-5000-ND |  | 3 | 3 |  | 3.3V, 5V, 11.1V
total test points | [6 empty] | 17 | 14
TI samples
OPA2350PA |  | dual opamp | PDIP | 100 |  |  | 2 |  | U2,U3
DRV8848PWP |  | H bridge | TSSOP-16 | 20 |  |  |  | 1 |  | U1
LM2937ET-3.3/NOPB |  | 3.3V LDO | TO220 | 50 |  |  | 1 |  | U1
Not used
microcontroller | TI |  |  |  |  | EK-TM4C123GXL LaunchPad
buck boost | TI |  | SMT |  |  | TPS63060DSC
buck boost | TI |  | SMT |  |  | TPS63061DSC
1uH | Coilcraft | Coilcraft , | SMT |  |  | XFL4020-102
quad op amp | TI |  | SOIC |  |  | OPA4350UA
motor driver | TI |  | SMT |  |  | DRV8835DSSR
OPA4350UA | TI | Quad op amps | SOIC-14 |  |  |  | 1 |  | U2
120ohm | 1% | thick film | SMT 0603 |  |  | 71-CRCW0603-120-E3
470ohm | 1% | thick film | SMT 0603 |  |  | 71-CRCW0603-470-E3
1.0k | 1% | thick film | SMT 0603 |  |  | 71-CRCW0603-1.0K-E3
1.6k | 1% | thick film | SMT 0603 |  |  | 71-CRCW0603-1.6K-E3
1M | 1% | thick film | SMT 0603 |  |  | 71-CRCW0603-1.0M-E3
10k | 1% | thick film | SMT 0603 |  |  | 71-CRCW0603-10K-E3
20k | 1% | thick film | SMT 0603 |  |  | 71-CRCW0603-20K-E3
2.2k | 1% | thick film | SMT 0603 |  |  | 71-CRCW0603-2.2K-E3
180k | 1% | thick film | SMT 0603 |  |  | 71-CRCW0603-180K-E3
100k | 1% | thick film | SMT 0603 |  |  | 71-CRCW0603-100K-E3
22uF 16V | 10% | ceramic X5R | SMT 0805 |  |  | 810-C2012X5R1C226K
10uF 10V | 20% | ceramic X7T | SMT 0603 |  |  | GRM188D71A106MA73D
10pF 50V | 1% | ceramic C0G | SMT 0603 |  |  | 81-GRM185C1H100FA01J
0.1uF | 10% | ceramic X7R | SMT 0603 |  |  | 80-C0603C104K9R
220nF | 10% | ceramic X7S | SMT 0603 |  |  | 810-C0603X7S0J224K
1.5uF | 10% | ceramic X7R | SMT 0603 |  |  | 810-C1608X7R1A155KAC
33uH |  | inductor |  |  |  | 652-SRN8040-330M
SamTec |  | 2 by 4 pin | 0.1in | 50 | 649-76342-304LF |  | 1 |  |  | BCS-104-L-D-TE
22uF 16V | 20% | tantalum | 0.2in | 0 |  | 581-TAP226M016CCS |  | 0 |  | C8, C9
CAN |  | MCP2551 | SOIC | 0 |  | 579-MCP2551-I/SN |  | 0 |  | U3
10nF | 10% | ceramic X7R | SMT 0805 | 20 |  | 80-C0805C103K5R |  | 1 |  | C1
22uF | 20% | tantalum | SMT 1210 | 20 |  | 667-8TPC22M |  | 1 |  | C2
1uF | 10% | ceramic X5R | SMT 0603 | 20 |  | 81-GRM188R61E105KA12 |  | 1 |  | C3
4.7uF | 20% | ceramic X5R | SMT 0805 | 20 |  | 81-GRM21BR61E475MA2L |  | 1 |  | C4
33uH |  | inductor |  | 20 | SRN8040-330MCT-ND |  |  | 1 |  | L1
1N5819 |  | diode | SOD-123 | 20 |  | 621-1N5819HW-F |  | 1 |  | D1
LM22675MRE-5.0/NOPB |  | buck 5.0V | SOIC | 20 |  |  |  | 1 |  | U2
heat sinks |  | TO-220 |  |  |  | 532-577102B04000G
4.7uF 16V | 10% | tantalum | 0.2in |  |  | 581-TAP475K016SCS |  | 2 |  | C1, C3

## Mounts
This page has the mechanical parts it takes to build one robot, adjust the green quantity in the next line to change number of robots
EE445M/EE380L.6 |  | 25
Robot BOM
Num |  | number of robots to build
Quan | Store | Part | Notes | Price | Quan | Extend | web link
4 | ebay | ultrasonic bracket | out of stock | 1.265 | 100 | 126.5 | http://www.ebay.com/itm/370914987385
0.083333 | Rcplanet | 12in by 24in by 0.25in plywood |  | 53.99 | 2.0833 | 112.4792 | http://www.rcplanet.com/Midwest_Birch_Plywood_1_4_x_12_x_24_6_p/mid5246.htm
4 | Jameco | Five 4-pin seed 20 cm (female-female) 2217705 |  | 3.95 | 100 | 395 | http://www.jameco.com/webapp/wcs/stores/servlet/Product_10001_10001_2217705_-1
0.4 | aliexpress | 10 pieces of GP2Y0A21YK |  | 46.5 | 10 | 465 | http://www.aliexpress.com/item/FREE-SHIPPING-10PCS-LOT-100-NEW-GP2Y0A21YK-SENSOR-DIST-MEASUR-80CM-ANLG-GP2Y0A21YK0F-INCLUDING-WIRES/32249173968.html
Pololu
4 | 3272 | Scooter/Skate Wheel 70×25mm - Black |  | 2.24 | 100 | 224 | https://www.pololu.com/product/3272
4 | 2673 | Pololu Aluminum Scooter Wheel Adapter for 5mm Shaft |  | 4.15 | 100 | 415 | https://www.pololu.com/product/2673
Digikey
4 | 1 5/8in | nylon standoff |  | 0.3866 | 100 | 38.66 | http://www.digikey.com/product-detail/en/4811/36-4811-ND/255348
4 |  | 4-40 nuts |  | 0.08312 | 100 | 8.312 | http://www.digikey.com/product-detail/en/9605/36-9605-ND/2746252
0 |  | 0.25in screw |  | 0.077 | 0 | 0 | http://www.digikey.com/product-detail/en/9427/36-9427-ND/2746160
4 |  | 0.5in screw |  | 0.0792 | 100 | 7.92 | http://www.digikey.com/product-detail/en/9529/36-9529-ND/2746215
All-Battery.com
1 | 39164 | Battery (2200mAh, 11.1V LiPo)/Charger Kit |  | 39.99 | 25 | 999.75 | http://www.all-battery.com/TenergyBalanceCharger11.1V2200mAh25CLi-PolyBatteryPack-39164.aspx
0.1 |  | male deans connector for each battery | pack of 10 | 5.64 | 2.5 | 14.1 | http://www.amazon.com/Sunkee-Connectors-Battery-Female-20-Pack/dp/B00GNX3SJS/ref=sr_1_1?ie=UTF8&qid=1454095329&sr=8-1&keywords=deans
Amazon
0.083333 |  | Boxes, pack of 12 |  | 45.14 | 2.0833 | 94.0417 | http://www.amazon.com/Sterilite-16448012-16-Quart-Storage-See-Through/dp/B002BDTEU6/ref=sr_1_1?ie=UTF8&qid=1452566319&sr=8-1&keywords=sterlite+16+quart
Amazon |  | cables | 7.57 | 10 | 75.7 |  | http://www.amazon.com/2-54mm-20Pin-Female-Connect-Jumper/dp/B00LGJ4UCS/ref=sr_1_2?ie=UTF8&qid=1450406282&sr=8-2&keywords=30cm+jumper+female+cable+0.1in
Not used
4 | 1597-1137-ND | Grove - 80cm Infrared Proximity Sensor | Sharp IR w/ cable | 13.9 | 100 | 1390 | http://www.digikey.com/product-detail/en/SEN39046P/1597-1137-ND/5482615
http://www.aliexpress.com/snapshot/6879648602.html?orderId=69005033673640
http://www.seeedstudio.com/depot/grove-%C3%82%E2%80%93-80cm-infrared-proximity-sensor-p-788.html?cPath=144_149
Not used
1 | Robot Store | Pololu Universal Aluminum 5mm Mounting Hub (4-40) |  | 6.74 | 25 | 168.5 | https://www.pololu.com/product/1203 | http://www.robotshop.com/en/pololu-universal-aluminum-5mm-mounting-hub.html
0.2 | Pololu | Pololu Wheel 80×10mm Pair - Yellow |  | 9.25 | 5 | 46.25 | https://www.pololu.com/product/1432
0.2 | Pololu | Pololu Wheel 80×10mm Pair - black |  | 9.25 | 5 | 46.25 | https://www.pololu.com/product/1430
0.2 | Pololu | Pololu Wheel 80×10mm Pair - white |  | 9.25 | 5 | 46.25 | https://www.pololu.com/product/1434
0.2 | Pololu | Pololu Wheel 80×10mm Pair - Blue |  | 9.25 | 5 | 46.25 | https://www.pololu.com/product/1433
0.2 | Pololu | Pololu Wheel 80×10mm Pair - Red |  | 9.25 | 5 | 46.25 | https://www.pololu.com/product/1431
8 | ebay | 40mm standoffs |  | 0.2864 | 200 | 57.28 | http://www.ebay.com/itm/130963424578
32 | ebay | M3 nuts |  | 0.0188 | 800 | 15.04 | http://www.ebay.com/itm/370873300726
16 | ebay | M3 screws, 6mm |  | 0.0195 | 400 | 7.8 | http://www.ebay.com/itm/121156270346
16 | ebay | M3 screws, 4mm |  | 0.1 | 400 | 40 | http://www.ebay.com/itm/50-pcs-M3-x-4mm-Philips-Head-Screw-/371332160119?hash=item56751f1a77
0.4 | aliexpress | 10 pieces of GP2Y0A21YK |  | 46.5 | 10 | 465 | http://www.aliexpress.com/item/FREE-SHIPPING-10PCS-LOT-100-NEW-GP2Y0A21YK-SENSOR-DIST-MEASUR-80CM-ANLG-GP2Y0A21YK0F-INCLUDING-WIRES/32249173968.html
0.2 | aliexpress | 20 pieces 4-pin 0.1in 200mm cable F-F |  | 12.99 | 5 | 64.95 | www.aliexpress.com/item/20pcs-lot-200mm-Female-to-Female-4-Pin-Jumper-Wire-Dupont-Cable-20CM-Dual-female-4/32293398065.html
0.8 | aliexpress | 5 pieces 3-pin 0.1in 20mm cable F-F |  | 1.198 | 20 | 23.96 | http://www.aliexpress.com/item/5-Pcs-High-Quality-F-F-3-Pin-20cm-2-54mm-Female-to-Female-Jumper-Wire/32510468036.html
4 | seed | 4-pin 90 deg header |  | 0.15 | 100 | 15 | http://www.seeedstudio.com/depot/Grove-Universal-4-pin-connector-9010-PCs-p-790.html?cPath=44_80
| Jameco | Parts cabinet |  |  | 2 |  | 2213675
| Jameco | Parts cabinet |  |  | 2 |  | 319600
Total
1088.78
Not needed
0 | Pololu | Pololu Wheel 70×8mm Pair - Red |  | 8.32 | 0 | 0 | https://www.pololu.com/product/1426
0 | aliexpress | GP2Y0A21YK with seedstudio connector, SEN39046P |  | 13.9 | 0 | 0 | http://www.aliexpress.com/snapshot/6879648602.html?orderId=69005033673640
0 | ebay | 10mm standoffs |  | 0.102 | 0 | 0 | http://www.ebay.com/itm/370872571384
0 | Robot Store | Pololu Wheel 60 x 8mm Black (Pair) |  | 7.95 | 0 | 0 | http://www.robotshop.com/en/pololu-wheel-60-8mm-black-pair.html
0 | Robot Store | Pololu Wheel 90 x 10mm Black (Pair) |  | 9.95 | 0 | 0 | http://www.robotshop.com/en/pololu-wheel-90-10mm-black-pair.html

## Mechanical
No. of Robots | 25
Per Robot
Components (Erector kit) | Notes | Base | Steering | Total | Other components | Notes | Per Robot | Total
Straight pieces (#1A) | 19 holes | 2 |  | 50 | Foam wheels | Front | 2 | 50
Curved pieces (#89) | 11 holes | 3 |  | 75 | C clamps | Motor mount | 2 | 50
Flat screws 4-40 |  | 4 |  | 100 | Springs | Servo horn | 4 | 100
Hex nuts 4-40 |  | 4 |  | 100 | Screws | Servo horn | 2 | 50
Hex bolt 6-32 (#111A or #111) | Steering/motor mount | 4 | 2 | 150 | Nuts | Servo horn | 2 | 50
Washers 6-32 (#38) |  | 4 | 6 | 250
Square nuts 6-32 (#37A) |  | 4 | 10 | 350
Black hex screws (#37B) |  |  | 8 | 200
Large bracket (#51D) | (3x2/1) holes |  | 4 | 100
U bracket (#46A) | (3x1) holes |  | 2 | 50
Straight piece (#6) | 3+2 holes |  | 2 | 50
Straight piece (#4) | 6 holes |  | 2 | 50
Hex screw (#147D) |  |  | 2 | 50
Rubber stoppers (#38A) | Black groved stopper |  | 2 | 50
Axles (3 inch) | = 6 holes equivalent |  | 2 | 50
Axles (2 inch) | = 4 holes equivalent |  | 2 | 50
Rubber stoppers (#59B) | Clear rubber stopper |  | 8 | 200
Thin washers | between axles and wheels |  | 4 | 100