## Sheet1
Thermistor interface design process by Jonathan Valvano
Theory | T=1/(H0+H1ln(R))-273.15
R=R0exp(b/(T+273.15))
Math | 1/(T+273.15)=H0+H1ln(R)
ln(R)=ln(R0)+(b/(T+273.15))
ln(R)/b-ln(R0)/b=1/(T+273.15)
H0=-ln(R)/b
H1=1/b
Dissipation Constant | D(mW/˚C)= | 2.5
Self-heat error is ∆T=P/D
1) Enter two point calibration
| R(kΩ) | T(˚C) | x=ln(R) | y=1/(T+273.15)
First Point= | 102.1 | 22 | 4.626 | 0.0033881
Second Point= | 64 | 36 | 4.1589 | 0.0032347
H1= | 0.0003285
H0= | 0.0018685
R0 = exp(-H0/H1)= | 0.0033865
b=1/H1= | 3044.1472
Embedded Systems. Real-Time Interfacing to ARM Cortex M Microcontrollers
See Sections 10.2.7 and 10.6
2) Define ADC precision, ADC max, fixed-point format
ADC | 12 | bits
ADCmax | 4095 | alternatives
ADCmax | 3.3 | V
fixed-point | 0.01 | C
3) Decide the values of Vref, R1, R2, Tmin, and Tmax
V1 (V) | 2.5
R1(kΩ)= | 470 |  | R2 (kΩ)= | 470
|  |  | R3 (kΩ)= | 51
V3(V)= | 0.24472
4) Build instrumentation amp using INA122 or equivalent (e.g., AD627)
Desired Gain= | 5.622
INA122
AD623
desired Rg | 321.5608 | 21.6358 | kΩ
Actual Rg | 330 | 15 | kΩ
Gain w/actual | 5.6061 | 7.6667
| 5+200k/Rg | 1+100k/Rg
choose gain |  |  | other
Desired gain | INA122 | AD623 | 20
0 | 1 | 0 | 0 | <= set 1 to select, this gain is used=> |  |  |  | 5.6061
| T (°C) | RT (kΩ) | V2 (V) | V2-V3 (V) | Vs (V) | ADC | T (fixed) | Power (mW) | ∆T=P/D | RT (Ω)
0 | 0 | 234.3119 | 0.8317 | 0.58698 | 3.2907 | 4083 | 0 | 0.0029522 | 0.0011809 | 23431
1 | 0.8 | 226.809 | 0.81374 | 0.56902 | 3.19 | 3958 | 80 | 0.0029195 | 0.0011678 | 22681
2 | 1.6 | 219.5879 | 0.79608 | 0.55136 | 3.091 | 3835 | 160 | 0.0028861 | 0.0011544 | 21959
3 | 2.4 | 212.6367 | 0.77873 | 0.53401 | 2.9937 | 3714 | 240 | 0.0028519 | 0.0011408 | 21264
4 | 3.2 | 205.9439 | 0.76169 | 0.51697 | 2.8982 | 3596 | 320 | 0.0028171 | 0.0011269 | 20594
5 | 4 | 199.4986 | 0.74496 | 0.50023 | 2.8043 | 3479 | 400 | 0.0027818 | 0.0011127 | 19950
6 | 4.8 | 193.2904 | 0.72853 | 0.48381 | 2.7123 | 3365 | 480 | 0.0027459 | 0.0010984 | 19329
7 | 5.6 | 187.3093 | 0.71241 | 0.46769 | 2.6219 | 3253 | 560 | 0.0027096 | 0.0010838 | 18731
8 | 6.4 | 181.546 | 0.6966 | 0.45188 | 2.5332 | 3143 | 640 | 0.0026729 | 0.0010691 | 18155
9 | 7.2 | 175.9914 | 0.68109 | 0.43637 | 2.4463 | 3035 | 720 | 0.0026358 | 0.0010543 | 17599
10 | 8 | 170.637 | 0.66589 | 0.42117 | 2.3611 | 2929 | 800 | 0.0025985 | 0.0010394 | 17064
11 | 8.8 | 165.4744 | 0.65099 | 0.40627 | 2.2776 | 2826 | 880 | 0.002561 | 0.0010244 | 16547
12 | 9.6 | 160.4959 | 0.63639 | 0.39167 | 2.1957 | 2724 | 960 | 0.0025234 | 0.0010093 | 16050
13 | 10.4 | 155.6941 | 0.62209 | 0.37736 | 2.1155 | 2625 | 1040 | 0.0024856 | 0.00099423 | 15569
14 | 11.2 | 151.0617 | 0.60808 | 0.36336 | 2.037 | 2527 | 1120 | 0.0024477 | 0.0009791 | 15106
15 | 12 | 146.592 | 0.59436 | 0.34964 | 1.9601 | 2432 | 1200 | 0.0024099 | 0.00096395 | 14659
16 | 12.8 | 142.2785 | 0.58094 | 0.33622 | 1.8849 | 2338 | 1280 | 0.002372 | 0.00094881 | 14228
17 | 13.6 | 138.1149 | 0.5678 | 0.32308 | 1.8112 | 2247 | 1360 | 0.0023343 | 0.0009337 | 13811
18 | 14.4 | 134.0953 | 0.55494 | 0.31022 | 1.7391 | 2158 | 1440 | 0.0022966 | 0.00091863 | 13410
19 | 15.2 | 130.2141 | 0.54237 | 0.29764 | 1.6686 | 2070 | 1520 | 0.002259 | 0.00090362 | 13021
20 | 16 | 126.4657 | 0.53006 | 0.28534 | 1.5996 | 1985 | 1600 | 0.0022217 | 0.00088867 | 12647
21 | 16.8 | 122.845 | 0.51803 | 0.27331 | 1.5322 | 1901 | 1680 | 0.0021845 | 0.00087381 | 12285
22 | 17.6 | 119.3471 | 0.50627 | 0.26155 | 1.4662 | 1819 | 1760 | 0.0021476 | 0.00085903 | 11935
23 | 18.4 | 115.9671 | 0.49477 | 0.25005 | 1.4018 | 1739 | 1840 | 0.0021109 | 0.00084436 | 11597
24 | 19.2 | 112.7006 | 0.48353 | 0.23881 | 1.3388 | 1661 | 1920 | 0.0020745 | 0.0008298 | 11270
25 | 20 | 109.5432 | 0.47254 | 0.22782 | 1.2772 | 1584 | 2000 | 0.0020384 | 0.00081537 | 10954
26 | 20.8 | 106.4907 | 0.46181 | 0.21708 | 1.217 | 1510 | 2080 | 0.0020027 | 0.00080106 | 10649
27 | 21.6 | 103.5391 | 0.45132 | 0.2066 | 1.1582 | 1437 | 2160 | 0.0019672 | 0.0007869 | 10354
28 | 22.4 | 100.6847 | 0.44107 | 0.19635 | 1.1007 | 1365 | 2240 | 0.0019322 | 0.00077288 | 10068
29 | 23.2 | 97.9237 | 0.43106 | 0.18634 | 1.0446 | 1296 | 2320 | 0.0018975 | 0.00075901 | 9792
30 | 24 | 95.2528 | 0.42128 | 0.17656 | 0.98982 | 1228 | 2400 | 0.0018633 | 0.0007453 | 9525
31 | 24.8 | 92.6684 | 0.41174 | 0.16701 | 0.93629 | 1161 | 2480 | 0.0018294 | 0.00073176 | 9267
32 | 25.6 | 90.1674 | 0.40241 | 0.15769 | 0.88403 | 1096 | 2560 | 0.0017959 | 0.00071838 | 9017
33 | 26.4 | 87.7468 | 0.39331 | 0.14859 | 0.83299 | 1033 | 2640 | 0.0017629 | 0.00070518 | 8775
34 | 27.2 | 85.4035 | 0.38442 | 0.1397 | 0.78316 | 971 | 2720 | 0.0017304 | 0.00069215 | 8540
35 | 28 | 83.1347 | 0.37574 | 0.13102 | 0.73452 | 911 | 2800 | 0.0016982 | 0.0006793 | 8313
36 | 28.8 | 80.9378 | 0.36727 | 0.12255 | 0.68703 | 852 | 2880 | 0.0016666 | 0.00066663 | 8094
37 | 29.6 | 78.8101 | 0.359 | 0.11428 | 0.64068 | 795 | 2960 | 0.0016354 | 0.00065415 | 7881
38 | 30.4 | 76.749 | 0.35093 | 0.10621 | 0.59543 | 738 | 3040 | 0.0016046 | 0.00064185 | 7675
39 | 31.2 | 74.7523 | 0.34306 | 0.098335 | 0.55127 | 684 | 3120 | 0.0015744 | 0.00062975 | 7475
40 | 32 | 72.8176 | 0.33537 | 0.090647 | 0.50817 | 630 | 3200 | 0.0015446 | 0.00061783 | 7282
41 | 32.8 | 70.9428 | 0.32787 | 0.083145 | 0.46611 | 578 | 3280 | 0.0015153 | 0.0006061 | 7094
42 | 33.6 | 69.1255 | 0.32054 | 0.075823 | 0.42507 | 527 | 3360 | 0.0014864 | 0.00059456 | 6913
43 | 34.4 | 67.364 | 0.3134 | 0.068678 | 0.38502 | 477 | 3440 | 0.001458 | 0.00058322 | 6736
44 | 35.2 | 65.6561 | 0.30643 | 0.061707 | 0.34593 | 429 | 3520 | 0.0014302 | 0.00057206 | 6566
45 | 36 | 64 | 0.29963 | 0.054904 | 0.30779 | 381 | 3600 | 0.0014027 | 0.0005611 | 6400
46 | 36.8 | 62.3939 | 0.29299 | 0.048266 | 0.27058 | 335 | 3680 | 0.0013758 | 0.00055032 | 6239
47 | 37.6 | 60.8361 | 0.28651 | 0.041789 | 0.23427 | 290 | 3760 | 0.0013493 | 0.00053973 | 6084
48 | 38.4 | 59.3249 | 0.28019 | 0.03547 | 0.19884 | 246 | 3840 | 0.0013233 | 0.00052934 | 5932
49 | 39.2 | 57.8587 | 0.27403 | 0.029304 | 0.16428 | 203 | 3920 | 0.0012978 | 0.00051913 | 5786
50 | 40 | 56.4359 | 0.26801 | 0.023288 | 0.13055 | 162 | 4000 | 0.0012728 | 0.0005091 | 5644
5) Copy red and blue data into software
int32_t const Adata[53]={0,162,203,246,290,335,381,429,477,527,578,
630,684,738,795,852,911,971,1033,1096,1161,
1228,1296,1365,1437,1510,1584,1661,1739,1819,1901,
1985,2070,2158,2247,2338,2432,2527,2625,2724,2826,
2929,3035,3143,3253,3365,3479,3596,3714,3835,3958,4083,4096};
int32_t const Tdata[53]={4000,4000,3920,3840,3760,3680,3600,3520,3440,3360,3280,
3200,3120,3040,2960,2880,2800,2720,2640,2560,2480,
2400,2320,2240,2160,2080,2000,1920,1840,1760,1680,
1600,1520,1440,1360,1280,1200,1120,1040,960,880,
800,720,640,560,480,400,320,240,160,80,0,0};
To determine resolution we work backwards, starting with the ADC | [5 empty] | resolution |  | resolution
ADC | Vs (V) | V2-V3 (V) | V2 (V) | RT (kΩ) | T (°C) | ∆T (˚C) |  | ∆R (W)
4095 | 3.2992 | 0.5885 | 0.83323 | 234.9549 | -0.067152
4094 | 3.2984 | 0.58836 | 0.83308 | 234.8941 | -0.060814 | 0.0063379 |  | -60.7776
2048 | 1.65 | 0.29432 | 0.53905 | 129.1981 | 15.4141
2047 | 1.6492 | 0.29418 | 0.5389 | 129.1542 | 15.4234 | 0.0092986 |  | -43.9104
1 | 0.00080566 | 0.00014371 | 0.24487 | 51.0332 | 43.2755
0 | 0 | 0 | 0.24472 | 51 | 43.2969 | 0.021407 |  | -33.2018
1) Enter two-point calibration data in cells B14,C14 B15,C15
2) Set ADC bits (B24), Max ADC voltage (B25), fixed-point format (B27)
3) Choose temperature range in cells B69, B119
Choose Vref to drive the bridge, B30
Choose as small an R1 as possible to limit self-heating error, B31
Select R2 just less than the thermistor resistance at maximum temperature, B32
4) Build an instrumentation amp (w/INA122 or w/AD623) with a gain close to, but less than needed (cell B36)
Enter the actual gain of instrumentation amp, set 0 or 1 in cells A45,B45,C45,D45
5) Copy red and blue data (cells A126:A137) into software