## Sheet1
Butterworth 2 pole LPF design steps
Jonathan W. Valvano
Embedded Systems. Real-Time Interfacing to ARM Cortex M Microcontrollers
Section 8.3.2
initial starting point
fc (Hz) | 1
R (kohm) | 10
C1 (µF) | 141.4
C2 (µF) | 70.7
first design step is to select the cutoff
fc (Hz) | 100 | fill this in
RA (kohm) | 10 | same as initial R
C1A (µF) | 0.22505 | is 141.4/(2•p•fc)
C2A (µF) | 0.11252 | is 70.7/(2•p•fc) or 0.5•C1A
second design step is to choose convenient Capacitor values
fc (Hz) | 100 | same as previous fc | K=1
RB (kohm) | 10.2293 | new value to match exact fc | fc | 102.3087
C1B (µF) | 0.22 | fill this in | m=1
C2B (µF) | 0.11 | is 0.5•C1B | n=2
third design step is to choose a convenient resistor value
fc (Hz) | 102.2932 | new cutoff based on these convenient values
RC (kohm) | 10 | fill this value in
C1C (µF) | 0.22 | same as C1B
C2C (µF) | 0.11 | same as C2B