## J1-J4
|  | J1 | J3 |  |  | J4 | J2
| TM4C123 | 1 | 21 | TM4C123 | TM4C123 | 40 | 20 | TM4C123
|  | 3.3V | 5V |  | PF2 | PB4 | GND
| PB5 | PA25 | GND |  | PF3 | PB1 | PB12 | PB2
| PB0 | PB23[5] | PB19 | PD0 | PB3 | PA28 | PB17 | PE0
| PB1 | PA8 | PA22 | PD1 | PC4 | PA31 | PB15 | PF0
| PE4 | PB24 | PB18 | PD2 | PC5 | PB20 | !RST | reset
| PE5 | PA26 | PA18 | PD3 | PC6 | PB13 | PB8 | PB7
| PB4 | PB9 | PA24 | PE1 | PC7 | PA10 | PB7 | PB6
| PA5 | PA27 | PA17 | PE2 | PD6 | PA11 | PB6 | PA4
| PA6 | PB2 | PA16[6] | PE3 | PD7 | PA12 | PB0 | PA3
| PA7 | PB3 | PA15 | PF1 | PF4 | PA13 | PB16 | PA2
Notes:
[5] J14 to PB23jumper on M0G350 LaunchPad
[6] J15 to PA16 jumper on M0G350 LaunchPad
| Group A | Bit | Group A
|  | 7 | PB3
|  | 6 | PB2
|  | 5 | PA27
|  | 4 | PB6
|  | 3 | PB0
|  | 2 | PB16
| Group B | Bit | Group B
|  | 7 | PB8
|  | 6 | PB7
|  | 5 | PA25
|  | 4 | PB9
|  | 3 | PA28
|  | 2 | PB12
|  | 1 | PA8
|  | 0 | PB23
| Group C | Bit | Group C
|  | 7 | PA10
|  | 6 | PB13
|  | 5 | PB20
|  | 4 | PA31
| Group D | Bit | Group D
|  | 7 | PA12
|  | 6 | PA11
|  | 3 | PA18
|  | 2 | PB18
|  | 1 | PA22
|  | 0 | PB19
| Group E | Bit | Group E
|  | 5 | PA26
|  | 4 | PB24
|  | 3 | PA16
|  | 2 | PA17
|  | 1 | PA24
|  | 0 | PB17
| Group F | Bit | Group F
|  | 4 | PA13
|  | 3 | PB1
|  | 2 | PB4
|  | 1 | PA15
|  | 0 | PB15

## Pins
RSLK | J5 pins
ELA | PA0 | PA.0/UART0_TX/I2C0_SDA/TIMA0_C0/TIMA1_FAL | J5 pins
ERA | PA1 | PA.1/UART0_RX/I2C0_SCL/TIMA0_C1/TIMA2_FAL | J5 pins
OLED_CS | PA2 | PA.2/TIMG1_C1/SPI0_CS0/ROSC | J5 pins
| PA3 | PA.3/TIMG1_C0/SPI0_CS1/UART2_CTS/TIMA0_C2/COMP1_OUT/LFXIN | J5 pins
| PA4 | PA.4/TIMG1_C1/SPI0_POCI/UART2_RTS/TIMA0_C3/LFCLK_IN/LFXOUT | J5 pins
OLED_MOSI | PA5 | PA.5/TIMG10_C0/SPI0_PICO/TIMA1_FAL/TIMG0_C0/HFXIN | J5 pins
OLED_CLK | PA6 | PA.6/TIMG10_C1/SPI0_SCK/TIMA0_FAL/TIMG0_C1/HFCLK_IN/ | J5 pins
Ref_5 | PA7 | PA.7/COMP0_OUT/CLK_OUT/TIMG1_C0/TIMA0_C2/TIMG10_IDX | J5 pins
Can't use, duplicated on J4 | PA10 | PA.10/UART0_TX/SPI0_POCI/I2C0_SDA/TIMA1_C0/TIMH0_C0 | J5 pins
Can't use, duplicated on J4 | PA11 | PA.11/UART0_RX/SPI0_SCK/I2C0_SCL/TIMA1_C1/COMP0_OUT | J5 pins
Can't use, duplicated on J4 | PA12 | PA.12/UART3_CTS/SPI0_SCK/TIMG0_C0/CAN_TX | J5 pins
Can't use, duplicated on J4 | PA13 | PA.13/UART3_RTS/SPI0_POCI/UART3_RX/TIMG0_C1/CAN_RX/COMP0_IN2- | J5 pins
OLED_CD | PA14 | PA.14/UART0_CTS/SPI0_PICO/UART3_TX/TIMH0_C0/CLK_OUT/COMP0_IN2+ | J5 pins
(Arm_Analog_Tilt)(IR_Left) free analog [7] | PA21 | PA.21/UART2_TX/TIMG10_C0/UART1_CTS/TIMA0_C0/ADC1_7/COMP2_IN1-/VeREF | J5 pins
Ref_0 | PA23 | PA.23/UART2_TX/SPI0_CS3/TIMA2_C0/TIMG0_C0/UART3_CTS/COMP1_IN1-/VeREF+ | J5 pins
Ref_1 | PB5 | PB.5/UART1_RX/UART3_RTS/TIMA1_C1 | J5 pins
Ref_2 | PB10 | PB.10/TIMG0_C0/TIMG1_C0/COMP1_OUT | J5 pins
Ref_3 | PB11 | PB.11/TIMG0_C1/TIMG1_C1/CLK_OUT | J5 pins
OPT_RST | PB21 | PB.21/SPI1_POCI/TIMG10_C0/COMP2_IN0+ | J5 pins
OPT_RDY | PB22 | PB.22/SPI1_PICO/TIMG10_C1/COMP2_IN0- | J5 pins
OLED_RST | PB23 | PB.23/SPI1_SCK/COMP0_OUT/TIMA0_FAL | J5 pins
Ref_odd | PB25 | PB.25/UART0_CTS/SPI0_CS0/TIMA2_FAL/ADC0_4 | J5 pins
Ref_even | PB26 | PB.26/UART0_RTS/SPI0_CS1/TIMA2_C0/COMP1_IN0+ | J5 pins
Ref_6 | PB27 | PB.27/COMP2_OUT/SPI1_CS1/TIMA2_C1/COMP1_IN0- | J5 pins
QEI pins
(LED_FrntLeft) free | PA29 | PA.29/I2C1_SCL/UART2_RTS/TIMG10_C0 | QEI pins
(LED_BackRght) free | PA30 | PA.30/I2C1_SDA/UART2_CTS/TIMG10_C1 | QEI pins
(LED_BackLeft) free | PB14 | PB.14/SPI1_CS3/SPI1_POCI/SPI0_CS3/TIMH0_C1/TIMG10_IDX | QEI pins
J1
CC2650/CC3100 | 3.3V
CC2650 | PA25 | PA.25/UART3_RX/SPI1_CS3/TIMH0_C1/TIMA0_C3/ADC0_2/OPA0_IN1+ | J1
CC2650/CC3100 | PA9[5] | PA.9/UART1_RX/SPI0_PICO/UART0_CTS/TIMA0_C1/RTC | J1
CC2650/CC3100 | PA8 | PA.8/UART1_TX/SPI0_CS0/UART0_RTS/TIMA0_C0 | J1
nHIB | PB24 | PB.24/SPI0_CS3/SPI0_CS1/TIMA0_C3/TIMH0_C1/ADC0_5/COMP1_IN1+ | J1
Bump 2 [3] | PA26 | PA.26/UART3_TX/SPI1_CS0/TIMG1_C0/TIMA0_FAL/ADC0_1/COMP0_IN0+/OPA0_IN0+/GPAMP_IN+/CAN_TX | J1
CC3100, SPI_CLK | PB9 | PB.9/UART1_RTS/SPI1_SCK/TIMA0_C1 | J1
Bump 4 [3] | PA27 | PA.27/RTC_OUT/SPI1_CS1/TIMG1_C1/TIMA2_FAL/ADC0_0/COMP0_IN0-/OPA0_IN0-/CAN_RX | J1
UCB1SCL [4] | PB2 | PB.2/UART3_TX/UART2_CTS/I2C1_SCL/TIMA2_C0/UART1_CTS | J1
UCB1SDA [4] | PB3 | PB.3/UART3_RX/UART2_RTS/I2C1_SDA/TIMA2_C1/UART1_RTS | J1
J3
CC2650/CC3100 | 5V |  | J3
CC2650/CC3100 | GND |  | J3
(IR_Center) free analog [7] | PB19 | PB.19/COMP2_OUT/SPI0_POCI/TIMG1_C1/UART0_CTS/ADC1_6/COMP2_IN1+/OPA1_IN0+ | J3
Bump 0 [3] | PA22 | PA.22/UART2_RX/TIMG10_C1/UART1_RTS/TIMA0_C1/CLK_OUT/ADC0_7/GPAMP_OUT/OPA0_OUT | J3
Bump 1 [3] | PB18 | PB.18/UART2_RX/SPI0_SCK/SPI1_CS2/TIMA1_C1/ADC1_5/COMP1_IN2+ | J3
TExaS scope input | PA18 | PA.18/UART1_RX/SPI1_PICO/I2C1_SDA/TIMA2_C1/BSL_invoke/ADC1_3/OPA1_IN1+/COMP0_IN1+/GPAMP_IN12 | J3
Bump 3 [3] | PA24 | PA.24/UART2_RX/SPI0_CS2/TIMA2_C1/TIMG0_C1/UART3_RTS/ADC0_3/OPA0_IN1- | J3
Bump 5 [3] | PA17 | PA.17/UART1_TX/SPI1_SCK/I2C1_SCL/TIMA2_C0/ADC1_2/OPA1_IN1-/COMP0_IN1- | J3
Motor_DIR_L [0] | PA16[6] | PA.16/COMP2_OUT/SPI1_POCI/I2C1_SDA/TIMA1_C1/ADC1_1/OPA1_OUT | J3
Motor_DIR_R [0] | PA15 | PA.15/UART0_RTS/SPI1_CS2/I2C1_SCL/TIMA1_C0/TIMG10_IDX/ADC1_0/DAC_OUT | J3
J4
Motor_PWML [0] | PB4 | PB.4/UART1_TX/UART3_CTS/TIMA1_C0 | J4
Motor_PWMR [0] | PB1 | PB.1/UART0_RX/SPI1_CS3/TIMA1_C1 | J4
(Arm_Servo_Grip) free [7] | PA28 | PA.28/UART0_TX/I2C0_SDA/TIMA2_C0/TIMA0_FAL | J4
CC3100, UART1_CTS | PA31 | PA.31/UART0_RX/I2C0_SCL/TIMA2_C1/TIMH0_C1/CLK_OUT | J4
CC3100, UART1_RTS | PB20 | PB.20/SPI0_CS2/SPI1_CS0/TIMA0_C2/TIMH0_C0/TIMA1_FAL/ADC0_6/OPA1_IN0- | J4
CC2650 | PB13 | PB.13/UART3_RX/TIMA0_C3/TIMH0_C0 | J4
(XDS_UART0-TX) CC3100, NWP_LOG_TX | PA10 | PA.10/UART0_TX/SPI0_POCI/I2C0_SDA/TIMA1_C0/TIMH0_C0 | J4
(XDS_UART0-RX) CC3100, WLAN_LOG_TX | PA11 | PA.11/UART0_RX/SPI0_SCK/I2C0_SCL/TIMA1_C1/COMP0_OUT | J4
(LED_FrntRght)(Arm_Servo_Tilt) free [7] | PA12 | PA.12/UART3_CTS/SPI0_SCK/TIMG0_C0/CAN_TX | J4
nSLPL [2] | PA13 | PA.13/UART3_RTS/SPI0_POCI/UART3_RX/TIMG0_C1/CAN_RX/COMP0_IN2- | J4
J2
| GND |  | J2
CC2650/CC3100 | PB12 | PB.12/UART3_TX/TIMA0_C2/TIMA1_FAL | J2
( Arm_Analog_Height)(IR_Right) CC3100, SPI_CS | PB17 | PB.17/UART2_TX/SPI0_PICO/SPI1_CS1/TIMA1_C0/ADC1_4/COMP1_IN2- | J2
(Arm_Servo_Height) free [7] | PB15 | PB.15/UART2_TX/SPI1_PICO/UART3_CTS/TIMG1_C0 | J2
CC2650/CC3100 | !RST |  | J2
CC3100 SPI MOSI | PB8 | PB.8/UART1_CTS/SPI1_PICO/TIMA0_C0/COMP1_OUT | J2
CC3100 SPI MISO | PB7 | PB.7/UART1_RX/SPI1_POCI/SPI0_CS2/TIMG10_C1/UART2_RTS | J2
ERB (3.3V) [1] | PB6 | PB.6/UART1_TX/SPI1_CS0/SPI0_CS1/TIMG10_C0/UART2_CTS | J2
ELB (3.3V)[1] | PB0 | PB.0/UART0_TX/SPI1_CS2/TIMA1_C0 | J2
nSLPR [2] | PB16 | PB.16/UART2_RX/SPI1_SCK/UART3_RTS/TIMG1_C1 | J2

## J5remap
| Yellow Front Right LED | Right IR Distance DISR | Analog Arm Height Servo | Analog Gripper Servo | Reflectance LED Illuminate (odd) | OPT3101 DATA_RDY | Reflectance 3 | Reflectance 1 | Nokia5110 CS (SPI) | Nokia5110 CD (GPIO) | Yellow Front Left LED | Reflectance 4 | Reflectance 6 | UCB3CLK (not connected) | UCB3SDA (not connected) | ERA tachometer [1]
MSP432/RSLK | P8.5 | P9.0 | P8.4 | P8.2 | P9.2 | P6.2 | P7.3 | P7.1 | P9.4 | P9.6 | P8.0 | P7.4 | P7.6 | P10.0 | P10.2 | P10.4 | 5V | 3.3V | GND | PA6 HFXOUT
PA5 HFXIN
M0G350 Header | lost | lost | lost | A0 | B25 | B22 | B11 | B5 | A1 | A14 | A6 | A4 | A2 | GND | GND | A11 |  |  |  | PA4 LFXOUT
M0G350 Header | lost | lost | lost | B27 | B26 | B23 | B21 | B10 | A23 | A21 | A7 | A5 | A3 | A12 | A13 | A10 |  |  |  | PA3 LFXIN
MSP432/RSLK | P8.6 | P8.7 | P9.1 | P8.3 | P5.3 | P9.3 | P6.3 | P7.2 | P7.0 | P9.5 | P9.7 | P7.5 | P7.7 | P10.1 | P10.3 | P10.5 | 5V | 3.3V | GND
| Red Back Left LED | Red Back Right LED | Left IR Distance DISTL | Analog Arm Tilt Servo | Reflectance LED Illuminate (even) | Nokia5110 RST | OPT3101 RST_MS | Reflectance 2 | Reflectance 0 | Nokia5110 Clock (SPI) | Nokia5110 MOSI (SPI) | Reflectance 5 | Reflectance 7 | OPT3101 Pin 12 (not connected) | UCB3SCL (not connected) | ELA tachometer [1]
Full functionality
|  | Motor covered on J1-J4 | [7 empty] | Motor_PWML=PB.4/TIMA1_C0; Motor_PWMR=PB.1/TIMA1_C1; Motor_DIR_L = PA.16; Motor_DIR_R=PA.15
| 2 | Tachometer need 2 timer capture (ERA ELA) | [7 empty] | ELA=PA.0/TIMA0_C0; ERA=PA.1/TIMA0_C1; ELB=PB.0 ; ERB=PB.6
|  | Bump covered on J1-J4 | [7 empty] | Bump 0=PA.22; Bump 1=PB.18 ; Bump 2=PA.26 ; Bump 3=PA.24 ; Bump 4=PA.27 ; Bump 5=PA.17
| 5 | OLED needs SPI | [7 empty] | OLED_CS=PA.2/SPI0_CS0; OLED_CD=PA.10; OLED_RST=PB.23; OLED_CLK=PA.11/SPI0_SCK; OLED_MOSI=PA.14/SPI0_PICO
| 10 | 8 line sensors needs 10 GPIO | [7 empty] | Ref_even=PB.26; Ref_odd=PB.25; Ref_0=PA.23; Ref_1=PB.5; Ref_2=PB.10; Ref_3=PB.11; Ref_4=PA.4; Ref_5=PA.7; Ref_6=PB.27; Ref_7=PA.3
| 2 | OPT3101 need 2 GPIO | [7 empty] | OPT_SDA= PB.3/I2C1_SDA ; OPT_SCL=PB.2/I2C1_SCL; OPT_RST=PB.21; OPT_RDY=PB.22
Optional devices (can do any one but not all)
CC2650/CC3100 covered on J1-J4
| 3 | Analog IR distance sensors | [7 empty] | IR_Center=PB.19/ADC1_6; IR_Left=PA.21/ADC1_7 ; IR_Right=PB.17/ADC1_4
| 4 | 4 LEDs | [7 empty] | LED_FrntRght=PA12; LED_FrntLeft=PA29 ; LED_BackRght=PA30 ;LED_BackLeft=PB14
| 6 | Robot arm | [7 empty] | Arm_Servo_Grip=PA.28/TIMA2_C0; Arm_Servo_Tilt=PA.12/TIMG0_C0; Arm_Servo_Height=PB.15/UART2_TX/TIMG1_C0 ; Arm_Analog_Grip=PB.19/ADC1_6; Arm_Analog_Tilt=PA.21/ADC1_7 ; Arm_Analog_Height=PB.17/ADC1_4
26
[8] A10,A11,A12,A13 are double mapped on both J4 and J5